## Sheet1
Colin Yancey
2023-08-08
G1S1 Production Test
| Material | Initial Concentration (uM) | Final Concentration (uM) | Volume (uL) | Misc. | Material | Initial Concentration (uM) | Final Concentration (uM) | Volume (uL)
| 1 uM G1S1 OFF | ANNEAL! |  |  |  | CONTROL: No G1S1 or A1
| G1S1-nt | 75.1 | 1 | 0.66578 |  | Aliquot Bulk | 40 | 33 | 33 | Measure for 20 min | K8
| S1-t | 88.3 | 1 | 0.56625 |  | 0.2 uM G1S1 OFF | 0.2 | 0 | 0
| 10x Txn Buffer | 10 | 1 | 5 |  | 1 uM A1 | 1 | 0 | 0 | Measure for 20 min
| Milli Q H2O |  |  | 43.768 |  | 0.5 U/uL RNase H | 0.5 | 0 | 0
|  |  |  | Volume Total |  | T7 RNAP Polymerase (U/uL) | 200 | 4 | 0.8 | Measure
|  |  |  | 50 |  | Milli Q H2O |  |  | 6.2
Volume Total
40
1 uM A1
| 10 uM A1 | 10 | 1 | 1.5
| Milli Q H2O |  |  | 13.5 |  | CONTROL: No A1
|  |  |  | Volume Total |  | Aliquot Bulk | 40 | 33 | 33 | Measure for 20 min | K9
|  |  |  | 15 |  | 0.2 uM G1S1 OFF | 0.2 | 0.008 | 1.6
[6 empty] | 1 uM A1 | 1 | 0 | 0 | Measure for 20 min
[6 empty] | 0.5 U/uL RNase H | 0.5 | 0 | 0
[6 empty] | T7 RNAP Polymerase (U/uL) | 200 | 4 | 0.8 | Measure
| 0.25 uM A1 |  |  |  |  | Milli Q H2O |  |  | 4.6
| 1 uM A1 | 1 | 0.25 | 2 |  |  |  |  | Volume Total
| Milli Q H2O |  |  | 6 |  |  |  |  | 40
Volume Total
8
CONTROL: No RNAP
[6 empty] | Aliquot Bulk | 40 | 33 | 33 | Measure for 20 min | K10
| 0.2 uM G1S1 OFF |  |  |  |  | 0.2 uM G1S1 OFF | 0.2 | 0.008 | 1.6
| 1 uM G1S1 OFF | 1 | 0.2 | 2.5 |  | 1 uM A1 | 1 | 0.04 | 1.6 | Measure for 20 min
| Milli Q H2O |  |  | 10 |  | 0.5 U/uL RNase H | 0.5 | 0 | 0
|  |  |  | Volume Total |  | T7 RNAP Polymerase (U/uL) | 200 | 0 | 0 | Measure
|  |  |  | 12.5 |  | Milli Q H2O |  |  | 3.8
Volume Total
40
0.02 uM G1S1 OFF
| 0.2 uM G1S1 OFF | 0.2 | 0.02 | 0.8
| Milli Q H2O |  |  | 7.2 |  | CONTROL: +RNase H
|  |  |  | Volume Total |  | Aliquot Bulk | 40 | 33 | 33 | Measure for 20 min | K11
|  |  |  | 8 |  | 0.2 uM G1S1 OFF | 0.2 | 0.008 | 1.6
[6 empty] | 1 uM A1 | 1 | 0.04 | 1.6 | Measure for 20 min
[6 empty] | 0.5 U/uL RNase H | 0.5 | 0.00892 | 0.7136
[6 empty] | T7 RNAP Polymerase (U/uL) | 200 | 4 | 0.8 | Measure
| 0.5 U/uL RNase H |  |  |  |  | Milli Q H2O |  |  | 2.2864
| 5 U/uL RNase H | 5 | 0.5 | 1 |  |  |  |  | Volume Total
| Milli Q H2O |  |  | 9 |  |  |  |  | 40
Volume Total
10
2 nM G1S1
[6 empty] | Aliquot Bulk | 40 | 33 | 33 | Measure for 20 min | L8
| Aliquot Bulk |  |  |  |  | 0.02 uM G1S1 OFF | 0.02 | 0.002 | 4
| 20 uM S1 F-Q Pair | 20 | 0.32 | 5.44 |  | 0.25 uM A1 | 0.25 | 0.01 | 1.6 | Measure for 20 min
| 1 M MgCl | 1000000 | 9000 | 3.06 |  | 0.5 U/uL RNase H | 0.5 | 0 | 0
| NTP | 25000 | 2000 | 27.2 |  | T7 RNAP Polymerase (U/uL) | 200 | 4 | 0.8 | Measure
| 10x Txn Buffer | 10 | 1 | 34 |  | Milli Q H2O |  |  | 0.6
| YIPP (U/uL) | 0.1 | 0.00135 | 4.59 |  |  |  |  | Volume Total
| Milli Q H2O |  |  | 206.21 |  |  |  |  | 40
|  | Removal Volume | Aliquot Volumes | Volume Total
|  | 33 | 40 | 280.5
4 nM G1S1
[6 empty] | Aliquot Bulk | 40 | 33 | 33 | Measure for 20 min | L9
[6 empty] | 0.2 uM G1S1 OFF | 0.2 | 0.004 | 0.8
[6 empty] | 1 uM A1 | 1 | 0.02 | 0.8 | Measure for 20 min
[6 empty] | 0.5 U/uL RNase H | 0.5 | 0 | 0
[6 empty] | T7 RNAP Polymerase (U/uL) | 200 | 4 | 0.8 | Measure
[6 empty] | Milli Q H2O |  |  | 4.6
Volume Total
40
| 1 M MgCl | 500000 | 10000 | 0.8 |  | 8 nM G1S1
| 10x G1Y1 5x ON | 10 | 1 | 4 |  | Aliquot Bulk | 40 | 33 | 33 | Measure for 20 min | L10
| 10x Txn Buffer | 10 | 1.1111 | 4.4444 |  | 0.2 uM G1S1 OFF | 0.2 | 0.008 | 1.6
| NTP | 25000 | 2222.2222 | 3.5556 |  | 1 uM A1 | 1 | 0.04 | 1.6 | Measure for 20 min
| YIPP (U/uL) | 0.1 | 0.0015 | 0.6 |  | 0.5 U/uL RNase H | 0.5 | 0 | 0
| T7 RNAP | 200 | 4.4444 | 0.88889 |  | T7 RNAP Polymerase (U/uL) | 200 | 4 | 0.8 | Measure
| Milli Q H2O |  |  | 25.7111 |  | Milli Q H2O |  |  | 3
|  |  |  | Volume Total |  |  |  |  | Volume Total
|  |  |  | 40 |  |  |  |  | 40
16 nM G1S1
| 1 uM G1Y1 OFF | 1 | 0.088889 | 1.76 |  | Aliquot Bulk | 40 | 33 | 33 | Measure for 20 min | L11
| 10 uM A1 | 10 | 0.44444 | 0.88 |  | 0.2 uM G1S1 OFF | 0.2 | 0.016 | 3.2
| Milli Q H2O |  |  | 17.16 |  | 1 uM A1 | 1 | 0.08 | 3.2 | Measure for 20 min
|  |  |  | Volume Total |  | 0.5 U/uL RNase H | 0.5 | 0 | 0
|  |  |  | 19.8 |  | T7 RNAP Polymerase (U/uL) | 200 | 4 | 0.8 | Measure
[6 empty] | Milli Q H2O |  |  | -0.2
Volume Total
40

## Offset
1
2
3
4
5
6
7
8
9
10
11
12
13
14
15
16
17
18
19
20
21
22
23
24
25