## Sheet1
Colin Yancey
2023-09-12 | **Using A1 and A3 w/ Q
Blocking Comparisons
| Material | Initial Concentration (uM) | Final Concentration (uM) | Volume (uL) | Misc. | Material | Initial Concentration (uM) | Final Concentration (uM) | Volume (uL)
| 20 uM S1 F-Q Pair | ANNEAL! |  |  |  | CONTROL: No Template
| S1 Reporter 5' F | 95.8 | 20 | 14.6138 |  | Aliquot Bulk | 40 | 37 | 37 | Measure for 20 min | B2
| S1 Reporter 3' Q | 98.2 | 20 | 14.2566 | [5 empty] | Measure for 20 min
| 10x Txn Buffer | 10 | 1 | 7 |  | T7 RNAP Polymerase (U/uL) | 200 | 4 | 0.8 | Measure
| Milli Q H2O |  |  | 34.1296 |  | Milli Q H2O |  |  | 2.2
|  |  |  | Volume Total |  |  |  |  | Volume Total
|  |  |  | 70 |  |  |  |  | 40
| 10 uM Junk Template | ANNEAL! |  |  |  | CONTROL: G1S1 OFF 20 nM
| UT-nt | 162.9 | 10 | 4.2971 |  | Aliquot Bulk | 40 | 37 | 37 |  | B3
| UT-t | 159.1 | 10 | 4.3997 |  | 1 uM G1S1 OFF | 1 | 0.02 | 0.8
| 10x Txn Buffer | 10 | 1 | 7 |  | T7 RNAP Polymerase (U/uL) | 200 | 4 | 0.8
| Milli Q H2O |  |  | 54.3031 |  | Milli Q H2O |  |  | 1.4
|  |  |  | Volume Total |  |  |  |  | Volume Total
|  |  |  | 70 |  |  |  |  | 40
| 1 uM G1S1 mpBLK | ANNEAL! |  |  |  | CONTROL: G3S1 OFF 20 nM
| G1S1-nt | 83 | 1 | 0.84337 |  | Aliquot Bulk | 40 | 37 | 37 |  | B4
| S1-t | 88.3 | 1 | 0.79275 |  | 1 uM G3S1 OFF | 1 | 0.02 | 0.8
| mpB1 | 100.8 | 1.5 | 1.0417 |  | T7 RNAP Polymerase (U/uL) | 200 | 4 | 0.8
| 10x Txn Buffer | 10 | 1 | 7 |  | Milli Q H2O |  |  | 1.4
| Milli Q H2O |  |  | 60.3222 |  |  |  |  | Volume Total
|  |  |  | Volume Total |  |  |  |  | 40
70
G1S1 2X ON 5 nM
| 1 uM G3S1 OFF | ANNEAL! |  |  |  | Aliquot Bulk | 40 | 37 | 37 |  | C2
| G3S1-nt | 82.2 | 1 | 0.85158 |  | 200 nM G1S1 2X ON | 0.2 | 0.005 | 1
| S1-t | 88.3 | 1 | 0.79275 |  | T7 RNAP Polymerase (U/uL) | 200 | 4 | 0.8
| 10x Txn Buffer | 10 | 1 | 7 |  | Milli Q H2O |  |  | 1.2
| Milli Q H2O |  |  | 61.3557 |  |  |  |  | Volume Total
|  |  |  | Volume Total |  |  |  |  | 40
70
G1S1 2X ON 10 nM
[6 empty] | Aliquot Bulk | 40 | 37 | 37 |  | C3
| 1 uM G3S1 mpBLK | ANNEAL! |  |  |  | 200 nM G1S1 2X ON | 0.2 | 0.01 | 2
| G3S1-nt | 82.2 | 1 | 0.85158 |  | T7 RNAP Polymerase (U/uL) | 200 | 4 | 0.8
| S1-t | 88.3 | 1 | 0.79275 |  | Milli Q H2O |  |  | 0.2
| mpB3 | 98.7 | 1.5 | 1.0638 |  |  |  |  | Volume Total
| 10x Txn Buffer | 10 | 1 | 7 |  |  |  |  | 40
| Milli Q H2O |  |  | 60.2918
Volume Total
70
G3S1 2X ON 5 nM
[6 empty] | Aliquot Bulk | 40 | 37 | 37 |  | C4
[6 empty] | 200 nM G3S1 2X ON | 0.2 | 0.005 | 1
| 1 uM G3S1 mBLK | ANNEAL! |  |  |  | T7 RNAP Polymerase (U/uL) | 200 | 4 | 0.8
| G3S1-nt | 82.2 | 1 | 0.85158 |  | Milli Q H2O |  |  | 1.2
| S1-t | 88.3 | 1 | 0.79275 |  |  |  |  | Volume Total
| mB3 | 101.7 | 1.5 | 1.0324 |  |  |  |  | 40
| 10x Txn Buffer | 10 | 1 | 7
| Milli Q H2O |  |  | 60.3232
Volume Total
|  |  |  | 70 |  | G3S1 2X ON 10 nM
[6 empty] | Aliquot Bulk | 40 | 37 | 37 |  | C5
[6 empty] | 200 nM G3S1 2X ON | 0.2 | 0.01 | 2
[6 empty] | T7 RNAP Polymerase (U/uL) | 200 | 4 | 0.8
| 1 uM G3S1 BLK | ANNEAL! |  |  |  | Milli Q H2O |  |  | 0.2
| G3S1-nt | 82.2 | 1 | 0.85158 |  |  |  |  | Volume Total
| S1-t | 88.3 | 1 | 0.79275 |  |  |  |  | 40
| B3 | 83.6 | 1.5 | 1.256
| 10x Txn Buffer | 10 | 1 | 7
| Milli Q H2O |  |  | 60.0997
|  |  |  | Volume Total |  | G1S1 BLK 20 nM
|  |  |  | 70 |  | Aliquot Bulk | 40 | 37 | 37 |  | D2
[6 empty] | 1 uM G1S1 BLK | 1 | 0.02 | 0.8
[6 empty] | T7 RNAP Polymerase (U/uL) | 200 | 4 | 0.8
[6 empty] | Milli Q H2O |  |  | 1.4
| 1 uM G3S1 2X ON | ANNEAL! | [6 empty] | Volume Total
| G3S1-nt | 82.2 | 1 | 0.85158 |  |  |  |  | 40
| S1-t | 88.3 | 1 | 0.79275
| A3 | 85.5 | 2 | 1.6374
| 10x Txn Buffer | 10 | 1 | 7
| Milli Q H2O |  |  | 59.7182 |  | G1S1 BLK 20 nM w/ Act
|  |  |  | Volume Total |  | Aliquot Bulk | 40 | 37 | 37 | Measure 20 min | D3
|  |  |  | 70 |  | 1 uM G1S1 BLK | 1 | 0.02 | 0.8
[6 empty] | 2 uM A1 | 2 | 0.04 | 0.8
[6 empty] | T7 RNAP Polymerase (U/uL) | 200 | 4 | 0.8 | Measure 20 min
[6 empty] | Milli Q H2O |  |  | 0.6 | Measure
| Aliquot Bulk | [7 empty] | Volume Total
| 20 uM S1 F-Q Pair | 20 | 0.5 | 17.75 |  |  |  |  | 40
| 10 uM Junk Template | 10 | 0.16 | 11.36
| 1 M MgCl | 1000000 | 9000 | 6.39
| NTP | 25000 | 2000 | 56.8
| 10x Txn Buffer | 10 | 1 | 71 |  | G3S1 BLK 20 nM
| YIPP (U/uL) | 0.1 | 0.00135 | 9.585 |  | Aliquot Bulk | 40 | 37 | 37 |  | D4
| Milli Q H2O |  |  | 483.865 |  | 1 uM G3S1 BLK | 1 | 0.02 | 0.8
|  | Removal Volume | Aliquot Volumes | Volume Total |  | T7 RNAP Polymerase (U/uL) | 200 | 4 | 0.8
|  | 37 | 40 | 656.75 |  | Milli Q H2O |  |  | 1.4
Volume Total
40
G3S1 BLK 20 nM w/ Act
[6 empty] | Aliquot Bulk | 40 | 37 | 37 |  | D5
[6 empty] | 1 uM G3S1 BLK | 1 | 0.02 | 0.8
[6 empty] | 2 uM A3 | 2 | 0.04 | 0.8
[6 empty] | T7 RNAP Polymerase (U/uL) | 200 | 4 | 0.8
[6 empty] | Milli Q H2O |  |  | 0.6
Volume Total
40
| 10 uM Junk Template | ANNEAL!
| pre-C1-nt | 89.7 | 10 | 7.8038 |  | G1S1 mpBLK
| pre-C1-t | 86.7 | 10 | 8.0738 |  | Aliquot Bulk | 40 | 37 | 37 |  | E2
| 10x Txn Buffer | 10 | 1 | 7 |  | 1 uM G1S1 mpBLK | 1 | 0.02 | 0.8
| Milli Q H2O |  |  | 47.1224 |  | T7 RNAP Polymerase (U/uL) | 200 | 4 | 0.8
|  |  |  | Volume Total |  | Milli Q H2O |  |  | 1.4
|  |  |  | 70 |  |  |  |  | Volume Total
40
G1S1 mpBLK w/ Act
[6 empty] | Aliquot Bulk | 40 | 37 | 37 |  | E3
[6 empty] | 1 uM G1S1 mpBLK | 1 | 0.02 | 0.8
[6 empty] | 2 uM A1 | 2 | 0.04 | 0.8
[6 empty] | T7 RNAP Polymerase (U/uL) | 200 | 4 | 0.8
[6 empty] | Milli Q H2O |  |  | 0.6
Volume Total
40
G3S1 mpBLK
[6 empty] | Aliquot Bulk | 40 | 37 | 37 |  | E4
[6 empty] | 1 uM G3S1 mpBLK | 1 | 0.02 | 0.8
[6 empty] | T7 RNAP Polymerase (U/uL) | 200 | 4 | 0.8
[6 empty] | Milli Q H2O |  |  | 1.4
Volume Total
40
G3S1 mpBLK w/ Act
[6 empty] | Aliquot Bulk | 40 | 37 | 37 |  | E5
[6 empty] | 1 uM G3S1 mpBLK | 1 | 0.02 | 0.8
[6 empty] | 2 uM A3 | 2 | 0.04 | 0.8
[6 empty] | T7 RNAP Polymerase (U/uL) | 200 | 4 | 0.8
[6 empty] | Milli Q H2O |  |  | 0.6
Volume Total
40
G3S1 mBLK
[6 empty] | Aliquot Bulk | 40 | 37 | 37 |  | F4
[6 empty] | 1 uM G3S1 mBLK | 1 | 0.02 | 0.8
[6 empty] | T7 RNAP Polymerase (U/uL) | 200 | 4 | 0.8
[6 empty] | Milli Q H2O |  |  | 1.4
Volume Total
40
G3S1 mBLK w/ Act
[6 empty] | Aliquot Bulk | 40 | 37 | 37 |  | F5
[6 empty] | 1 uM G3S1 mBLK | 1 | 0.02 | 0.8
[6 empty] | 2 uM A3 | 2 | 0.04 | 0.8
[6 empty] | T7 RNAP Polymerase (U/uL) | 200 | 4 | 0.8
[6 empty] | Milli Q H2O |  |  | 0.6
Volume Total
40

## Offset
1
2
3
4
5
6
7
8
9
10
11
12
13
14
15
16
17
18
19
20
21
22
23
24
25