## Sheet1
Colin Yancey
2023-09-19
Enzyme Activity Test
| Material | Initial Concentration (uM) | Final Concentration (uM) | Volume (uL) | Misc. | Material | Initial Concentration (uM) | Final Concentration (uM) | Volume (uL) |  |  | Material | Initial Concentration (uM) | Final Concentration (uM) | Volume (uL)
| 20 uM S1 F-Q Pair | ANNEAL! |  |  |  | 0 nM Junk Temp | [5 empty] | 0 nM Junk Temp
| S1 Reporter 5' F | 95.8 | 20 | 14.6138 |  | Aliquot Bulk | 40 | 32 | 32 | Measure for 20 min | H2 | Aliquot Bulk 2 | 40 | 32 | 32 | Measure for 20 min | H4
| S1 Reporter 3' Q | 98.2 | 20 | 14.2566 |  | 10 uM Junk Template | 10 | 0 | 0 |  |  | 10 uM Junk Template | 10 | 0 | 0
| 10x Txn Buffer | 10 | 1 | 7 |  | T7 RNAP Polymerase (U/uL) | 200 | 4 | 0.8 | Measure |  | T7 RNAP Polymerase (U/uL) | 200 | 4 | 0.8 | Measure
| Milli Q H2O |  |  | 34.1296 |  | Milli Q H2O |  |  | 7.2 |  |  | Milli Q H2O |  |  | 7.2
|  |  |  | Volume Total |  |  |  |  | Volume Total | [5 empty] | Volume Total
|  |  |  | 70 |  |  |  |  | 40 | [5 empty] | 40
| 10 uM Junk Template | ANNEAL! |  |  |  | 320 nM Junk Temp | [5 empty] | 320 nM Junk Temp
| UT-nt | 162.9 | 10 | 4.2971 |  | Aliquot Bulk | 40 | 32 | 32 | Measure for 20 min | H3 | Aliquot Bulk 2 | 40 | 32 | 32 | Measure for 20 min | H5
| UT-t | 159.1 | 10 | 4.3997 |  | 10 uM Junk Template | 10 | 0.32 | 1.28 |  |  | 10 uM Junk Template | 10 | 0.32 | 1.28
| 10x Txn Buffer | 10 | 1 | 7 |  | T7 RNAP Polymerase (U/uL) | 200 | 4 | 0.8 | Measure |  | T7 RNAP Polymerase (U/uL) | 200 | 4 | 0.8 | Measure
| Milli Q H2O |  |  | 54.3031 |  | Milli Q H2O |  |  | 5.92 |  |  | Milli Q H2O |  |  | 5.92
|  |  |  | Volume Total |  |  |  |  | Volume Total | [5 empty] | Volume Total
|  |  |  | 70 |  |  |  |  | 40 | [5 empty] | 40
| 1 uM Junk Template |  |  |  |  | 640 nM Junk Temp | [5 empty] | 640 nM Junk Temp
| 10 uM Junk Template | 10 | 1 | 3.5 |  | Aliquot Bulk | 40 | 32 | 32 | Measure for 20 min | I2 | Aliquot Bulk 2 | 40 | 32 | 32 | Measure for 20 min | I4
| Milli Q H2O |  |  | 31.5 |  | 10 uM Junk Template | 10 | 0.64 | 2.56 |  |  | 10 uM Junk Template | 10 | 0.64 | 2.56
|  |  |  | Volume Total |  | T7 RNAP Polymerase (U/uL) | 200 | 4 | 0.8 | Measure |  | T7 RNAP Polymerase (U/uL) | 200 | 4 | 0.8 | Measure
|  |  |  | 35 |  | Milli Q H2O |  |  | 4.64 |  |  | Milli Q H2O |  |  | 4.64
[9 empty] | Volume Total | [5 empty] | Volume Total
[9 empty] | 40 | [5 empty] | 40
100 nM Junk Template
| 1 uM Junk Template | 1 | 0.1 | 0
| Milli Q H2O |  |  | 0 |  | 960 nM Junk Temp | [5 empty] | 960 nM Junk Temp
|  |  |  | Volume Total |  | Aliquot Bulk | 40 | 32 | 32 | Measure for 20 min | I3 | Aliquot Bulk 2 | 40 | 32 | 32 | Measure for 20 min | I5
|  |  |  | 0 |  | 10 uM Junk Template | 10 | 0.96 | 3.84 |  |  | 10 uM Junk Template | 10 | 0.96 | 3.84
[6 empty] | T7 RNAP Polymerase (U/uL) | 200 | 4 | 0.8 | Measure |  | T7 RNAP Polymerase (U/uL) | 200 | 4 | 0.8 | Measure
[6 empty] | Milli Q H2O |  |  | 3.36 |  |  | Milli Q H2O |  |  | 3.36
[9 empty] | Volume Total | [5 empty] | Volume Total
| 1 uM G1S1 2X ON | ANNEAL! | [6 empty] | 40 | [5 empty] | 40
| G1S1-nt | 83 | 1 | 0.84337
| S1-t | 88.3 | 1 | 0.79275
| A1 (no q), used HPLC | 92.4 | 2 | 1.5152
| 10x Txn Buffer | 10 | 1 | 7 |  | 1280 nM Junk Temp | [5 empty] | 1280 nM Junk Temp
| Milli Q H2O |  |  | 59.8487 |  | Aliquot Bulk | 40 | 32 | 32 | Measure for 20 min | J2 | Aliquot Bulk 2 | 40 | 32 | 32 | Measure for 20 min | J4
|  |  |  | Volume Total |  | 10 uM Junk Template | 10 | 1.28 | 5.12 |  |  | 10 uM Junk Template | 10 | 1.28 | 5.12
|  |  |  | 70 |  | T7 RNAP Polymerase (U/uL) | 200 | 4 | 0.8 | Measure |  | T7 RNAP Polymerase (U/uL) | 200 | 4 | 0.8 | Measure
[6 empty] | Milli Q H2O |  |  | 2.08 |  |  | Milli Q H2O |  |  | 2.08
[9 empty] | Volume Total | [5 empty] | Volume Total
[9 empty] | 40 | [5 empty] | 40
| 1 uM G3S1 2X ON | ANNEAL!
| G3S1-nt | 82.2 | 1 | 0.85158
| S1-t | 88.3 | 1 | 0.79275
| A3 (no q) | 94.7 | 2 | 1.4784 |  | 1500 nM Junk Temp | [5 empty] | 1500 nM Junk Temp
| 10x Txn Buffer | 10 | 1 | 7 |  | Aliquot Bulk | 40 | 32 | 32 | Measure for 20 min | J3 | Aliquot Bulk 2 | 40 | 32 | 32 | Measure for 20 min | J5
| Milli Q H2O |  |  | 59.8773 |  | 10 uM Junk Template | 10 | 1.5 | 6 |  |  | 10 uM Junk Template | 10 | 1.5 | 6
|  |  |  | Volume Total |  | T7 RNAP Polymerase (U/uL) | 200 | 4 | 0.8 | Measure |  | T7 RNAP Polymerase (U/uL) | 200 | 4 | 0.8 | Measure
|  |  |  | 70 |  | Milli Q H2O |  |  | 1.2 |  |  | Milli Q H2O |  |  | 1.2
[9 empty] | Volume Total | [5 empty] | Volume Total
[9 empty] | 40 | [5 empty] | 40
0.5 U/uL RNase H
| 5 U/uL RNase H | 5 | 0.5 | 1
| Milli Q H2O |  |  | 9 |  | 0 nM Junk Temp | [5 empty] | 0 nM Junk Temp
|  |  |  | Volume Total |  | Aliquot Bulk | 40 | 32 | 32 | Measure for 20 min | K2 | Aliquot Bulk 2 | 40 | 32 | 32 | Measure for 20 min | K4
|  |  |  | 10 |  | 1 uM Junk Template | 1 | 0 | 0 |  |  | 1 uM Junk Template | 1 | 0 | 0
[6 empty] | T7 RNAP (50 U/uL) | 200 | 4 | 0.8 | Measure |  | T7 RNAP (50 U/uL) | 200 | 4 | 0.8 | Measure
[6 empty] | Milli Q H2O |  |  | 7.2 |  |  | Milli Q H2O |  |  | 7.2
[9 empty] | Volume Total | [5 empty] | Volume Total
| T7 RNAP (50 U/uL) | [7 empty] | 40 | [5 empty] | 40
| T7 RNAP Polymerase (U/uL) | 200 | 50 | 2.5
| Milli Q H2O |  |  | 7.5
Volume Total
|  |  |  | 10 |  | 40 nM Junk Temp | [5 empty] | 40 nM Junk Temp
[6 empty] | Aliquot Bulk | 40 | 32 | 32 | Measure for 20 min | K3 | Aliquot Bulk 2 | 40 | 32 | 32 | Measure for 20 min | K5
[6 empty] | 1 uM Junk Template | 1 | 0.04 | 1.6 |  |  | 1 uM Junk Template | 1 | 0.04 | 1.6
[6 empty] | T7 RNAP (50 U/uL) | 200 | 4 | 0.8 | Measure |  | T7 RNAP (50 U/uL) | 200 | 4 | 0.8 | Measure
| Aliquot Bulk |  |  |  |  | Milli Q H2O |  |  | 5.6 |  |  | Milli Q H2O |  |  | 5.6
| 20 uM S1 F-Q Pair | 20 | 0.5 | 12.5 |  |  |  |  | Volume Total | [5 empty] | Volume Total
| 1 uM G1S1 2X ON | 1 | 0.01 | 5 |  |  |  |  | 40 | [5 empty] | 40
| 1 M MgCl | 1000000 | 9000 | 4.5
| NTP | 25000 | 2000 | 40
| 10x Txn Buffer | 10 | 1 | 50
| YIPP (U/uL) | 0.1 | 0.00135 | 6.75 |  | 80 nM Junk Temp | [5 empty] | 80 nM Junk Temp
| Milli Q H2O |  |  | 281.25 |  | Aliquot Bulk | 40 | 32 | 32 | Measure for 20 min | L2 | Aliquot Bulk 2 | 40 | 32 | 32 | Measure for 20 min | L4
|  | Removal Volume | Aliquot Volumes | Volume Total |  | 1 uM Junk Template | 1 | 0.08 | 3.2 |  |  | 1 uM Junk Template | 1 | 0.08 | 3.2
|  | 32 | 40 | 400 |  | T7 RNAP (50 U/uL) | 200 | 4 | 0.8 | Measure |  | T7 RNAP (50 U/uL) | 200 | 4 | 0.8 | Measure
[6 empty] | Milli Q H2O |  |  | 4 |  |  | Milli Q H2O |  |  | 4
[9 empty] | Volume Total | [5 empty] | Volume Total
[9 empty] | 40 | [5 empty] | 40
Aliquot Bulk 2
| 20 uM S1 F-Q Pair | 20 | 0.5 | 12.5 |  | 120 nM Junk Temp | [5 empty] | 120 nM Junk Temp
| 1 uM G3S1 2X ON | 1 | 0.01 | 5 |  | Aliquot Bulk | 40 | 32 | 32 | Measure for 20 min | L3 | Aliquot Bulk 2 | 40 | 32 | 32 | Measure for 20 min | L5
| 1 M MgCl | 1000000 | 9000 | 4.5 |  | 1 uM Junk Template | 1 | 0.12 | 4.8 |  |  | 1 uM Junk Template | 1 | 0.12 | 4.8
| NTP | 25000 | 2000 | 40 |  | T7 RNAP (50 U/uL) | 200 | 4 | 0.8 | Measure |  | T7 RNAP (50 U/uL) | 200 | 4 | 0.8 | Measure
| 10x Txn Buffer | 10 | 1 | 50 |  | Milli Q H2O |  |  | 2.4 |  |  | Milli Q H2O |  |  | 2.4
| YIPP (U/uL) | 0.1 | 0.00135 | 6.75 |  |  |  |  | Volume Total | [5 empty] | Volume Total
| Milli Q H2O |  |  | 281.25 |  |  |  |  | 40 | [5 empty] | 40
|  | Removal Volume | Aliquot Volumes | Volume Total
|  | 32 | 40 | 400
[6 empty] | 160 nM Junk Temp | [5 empty] | 160 nM Junk Temp
[6 empty] | Aliquot Bulk | 40 | 32 | 32 | Measure for 20 min | M2 | Aliquot Bulk 2 | 40 | 32 | 32 | Measure for 20 min | M4
[6 empty] | 1 uM Junk Template | 1 | 0.16 | 6.4 |  |  | 1 uM Junk Template | 1 | 0.16 | 6.4
[6 empty] | T7 RNAP (50 U/uL) | 200 | 4 | 0.8 | Measure |  | T7 RNAP (50 U/uL) | 200 | 4 | 0.8 | Measure
[6 empty] | Milli Q H2O |  |  | 0.8 |  |  | Milli Q H2O |  |  | 0.8
[9 empty] | Volume Total | [5 empty] | Volume Total
[9 empty] | 40 | [5 empty] | 40
240 nM Junk Temp
[6 empty] | Aliquot Bulk | 40 | 32 | 32 | Measure for 20 min | M3
[6 empty] | 10 uM Junk Template | 10 | 0.24 | 0.96
[6 empty] | T7 RNAP (50 U/uL) | 200 | 4 | 0.8 | Measure
[6 empty] | Milli Q H2O |  |  | 6.24
Volume Total
40

## Offset
1
2
3
4
5
6
7
8
9
10
11
12
13
14
15
16
17
18
19
20
21
22
23
24
25